## MERV MPH Calculator
Traxxas Mini E-Revo Speed Estimation Worksheet
Created by WolfPlayer. Last Modified on 2/14/2010
Directions: You can only change the values in RED (doc is protected). You may change the pinion, spur, tranny (for flipped), tire diameter, and one custom motor entry.
Motor Gearing
Pinion Gear tooth count | 28 | * Stock pinion gear has 28 teeth. Stock 'speed' pinion has 23 teeth.
Spur Gear tooth count | 50 | * Stock spur gear has 50 teeth
Gear Ratio [external] (calc) | 1.7857 | * Gear Ratio [external] considers only the spur and pinion gears.
Internal Transmission Configuration
Teeth on shaft to Slipper | 25 | * Stock is 25. Flipped is 18. This is the internal cog that is located on the shaft that goes to the slipper clutch. Top Cog gear.
Teeth on idler to Slipper | 18 | * Stock is 18. Flipped is 25. This is the rearward internal idler cog between the center differential and the spur gear shaft. Middle Cog gear (larger and more towards the rear of the vehicle).
Teeth on idler to Center Diff | 13 | * This is the forward internal idler cog between the center differential and the spur gear shaft. Middle Cog gear (smaller and more towards the front of the vehicle).
Teeth on Center Diff | 35 | * The tooth count on the center differential. Lower cog assembly with 2 output shafts that connect to the center driveshafts.
Transmission Ratio (calc) | 1.9385
* For a flipped tranny, reverse the teeth on shaft to slipper with the teeth on idler to slipper (the values in red)
Differential Configuration
Teeth on Differential Ring | 39
Teeth on Differential Pinion | 15
Differential Ratio (calc) | 2.6
Combined Ratios
Driveline Ratio [internal] (calc) | 5.04 | * This is the published internal gear ratio by Traxxas. This value will either be 5.04 or 9.72 depending on whether you have flipped tranny gears.
Overall Gear Ratio (calc) | 9 | * Total Overall Gear Ratio: Considers the transmission gearset, Differential gearset, and the Motor Gearing (pinion and spur)
* Overall gear ratio can be thought of like this: Every one turn of the wheel will require X-number of turns from the motor. X = the Overall gear ratio.
Wheel Tire Configuration
Tire Diameter | 3.15 | inches | * Stock tire diameter is about 3.15 inches. Pro-Line Dirt Hawgs are about 3.65 inches.
Diameter after Balooning | 3.4 | inches | * This is the value that you must enter to be utilized in the calculations below. The above value is for your personal reference only.
Tire Circumference (calc) | 10.6814 | inches
Tire Circumference (calc) | 0.00016858 | miles
| Motor RPMs at a given voltage … |  |  |  | Axle RPMs at a given voltage … |  |  |  | Estimated Speed (MPH) at a given voltage …
Motor kV rating | 7.4 V (2S) | 11.1 V (3S) | 14.8 V (4s) | 22.2 V (6S) | 7.4 V (2S) | 11.1 V (3S) | 14.8 V (4s) | 22.2 V (6S) | 7.4 V (2S) | 11.1 V (3S) | 14.8 V (4s) | 22.2 V (6S)
0 | 0 | 0 | 0 | 0 | 0 | 0 | 0 | 0 | 0 | 0 | 0 | 0
4000 | 29600 | 44400 | 59200 | 88800 | 3288.8889 | 4933.3333 | 6577.7778 | 9866.6667 | 33.267 | 49.9005 | 66.5341 | 99.8011
4200 | 31080 | 46620 | 62160 | 93240 | 3453.3333 | 5180 | 6906.6667 | 10360 | 34.9304 | 52.3956 | 69.8608 | 104.7912
4600 | 34040 | 51060 | 68080 | 102120 | 3782.2222 | 5673.3333 | 7564.4444 | 11346.6667 | 38.2571 | 57.3856 | 76.5142 | 114.7713
5400 | 39960 | 59940 | 79920 | 119880 | 4440 | 6660 | 8880 | 13320 | 44.9105 | 67.3657 | 89.821 | 134.7315
5700 | 42180 | 63270 | 84360 | 126540 | 4686.6667 | 7030 | 9373.3333 | 14060 | 47.4055 | 71.1083 | 94.811 | 142.2166
6800 | 50320 | 75480 | 100640 | 150960 | 5591.1111 | 8386.6667 | 11182.2222 | 16773.3333 | 56.554 | 84.8309 | 113.1079 | 169.6619
6900 | 51060 | 76590 | 102120 | 153180 | 5673.3333 | 8510 | 11346.6667 | 17020 | 57.3856 | 86.0784 | 114.7713 | 172.1569
7700 | 56980 | 85470 | 113960 | 170940 | 6331.1111 | 9496.6667 | 12662.2222 | 18993.3333 | 64.039 | 96.0586 | 128.0781 | 192.1171
8000 | 59200 | 88800 | 118400 | 177600 | 6577.7778 | 9866.6667 | 13155.5556 | 19733.3333 | 66.5341 | 99.8011 | 133.0681 | 199.6022
9000 | 66600 | 99900 | 133200 | 199800 | 7400 | 11100 | 14800 | 22200 | 74.8508 | 112.2762 | 149.7016 | 224.5525
9200 | 68080 | 102120 | 136160 | 204240 | 7564.4444 | 11346.6667 | 15128.8889 | 22693.3333 | 76.5142 | 114.7713 | 153.0284 | 229.5425
* Stock motor is 4000kV
** Stock battery is 7.4 volts (2s). Running 2 stock batteries in Series is 14.8 volts (4s).