## Calculations
Mass Flow Rate and Pressure Ratio Calculator for a given Desired Wheel Horsepower
Created by WolfPlayer (11/22/07) | Modified on 5/8/2014 with Garrett GTX maps.
This worksheet can be used to pick out a turbo based on compressor maps. Compressor maps are depicted in airflow vs. pressure ratio.
This worksheet will give you airflow and pressure ratio (in red below) for your desired wheel horsepower.
Calculating Mass Flow Rate, Volumetric Flow Rate, and Pressure Ratio for a desired wheel horsepower.
Mass Flow Rate (lb/min): | 52.2612 | Desired Wheel Horsepower: | 425 | awhp | * Desired wheel horsepower. Input the desired wheel horsepower.
Volumetric Flow Rate (m^3/s): | 0.30562 | Drivetrain Power | 82% |  | * Generally speaking, I have seen about an 18% loss in horsepower due to the STI drivetrain on a DynoJet (245awhp vs. 300 rated hp)
Required Absolute Pressure (psi): | 37.0041 | Engine Displacement | 2.5 | Liters
Resultant Manifold Pressure (psi): | 22.3041 | BSFC | 55%
Pressure Ratio: | 2.6763 | Volumetric Efficiency | 90% |  | * Assume VE at higher RPMs in order to pick a turbo capable in the higher RPMs
|  | Max Engine Speed | 7500 | rpm
|  | Desired AFR | 11 | :1
|  | Intake Temp @ Valve | 110 | degrees F | * APS DR525 can cool a 300d charge temp to 95d under the correct conditions.
|  | Atmospheric Pressure | 14.7 | psi | * Current Barometric pressure
|  | Pre-Turbo Flow Loss | 0.5 | psi | * Flow restriction of Turbo inlet tube, Air Induction Tube, and Air Filter.
|  | Post-Turbo Flow Loss | 1 | psi | * Pressure drop across Intercooler, Piping, and TB. APS DR525 publishes this pressure drop as 1.0psi.
|  | Gas Constant | 639.6
|  | Number of Turbos | 1
Another method to calculate Mass Flow Rate. This does not consider Horsepower. This calculation requires a target boost pressure.
Mass Flow Rate Alt Calc (lb/min): | 51.8511 | Target Boost (Alt Calc) | 22 | psi | * This value is ONLY used for the Alternate Calculation of the Mass Flow Rate
Where N is the airflow in lb/min, P is the absolute pressure in psi, and T is the absolute ambient temperature in Rankin.
These calculations were completed through the information found at:
http://www.turbobygarrett.com/turbobygarrett/tech_center/turbo_tech103.html
http://www.automotivearticles.com/123/Turbo_Selection.shtml

## Compressor Maps
Red Lines: 425whp, Assuming a 52lb/min Mass Flow rate and a Pressure ratio of ~2.7
Orange Lines: 375whp, Assuming a 46lb/min Mass Flow rate and a Pressure ratio of ~2.4.